## 2024-Badge-BOM-REV1
Designator | Description | Manufacturer | Manufacturer Part Number | Distributor | Distributor Part Number | MFG-Comment | Quantity
C1, C2, C14, C20 | CAP CER 1UF 50V Z5U 0603 | Murata Electronics North America | GRT188R61H105ME13D | Digikey | 490-12331-1-ND |  | 4
C3, C19 | CAP CER 10UF 10V X5R 0603 | Murata Electronics North America | GRN188R61A106KE69J | Digikey | 490-14372-1-ND |  | 2
C4 | CAP CER .1UF 10V X7R 0603 | Wurth Electronics Inc. | 885012206020 | Digikey | 732-7939-1-ND |  | 1
C5, C6, C7, C8, C9, C10, C11, C12, C13, C15, C16, C17, C18, C21 | CAP CER 2.2UF 10V X5R 0603 | Cal-Chip Electronics, Inc. | GMC10X5R225M10NT | Digikey | 2571-GMC10X5R225M10NTTR-ND |  | 14
D1 | LED ORANGE CLEAR CHIP SMD | Kingbright | AOT1608SECK | Digi-Key | 754-1120-1-ND |  | 1
R1, R2 | RES SMD 1K OHM 5% 1/10W 0603 | Yageo | RC0603JR-071KL | Digikey | 311-1.0KGRCT-ND |  | 2
R10 | RES SMD 2K OHM 5% 1/10W 0603 | Yageo | RC0603JR-072KL | Digikey | 311-2.0KGRCT-ND |  | 1
R11, R12 | RES SMD 47K OHM 5% 1/10W 0603 | Yageo | RC0603JR-0747KL | Digikey | 311-47KGRCT-ND |  | 2
R6 | RES SMD 330 OHM 5% 1/10W 0603 | Yageo | RC0603JR-07330RL | Digikey | 311-330GRCT-ND |  | 1
R8, R9 | RES SMD 10K OHM 5% 1/10W 0603 | Yageo | RC0603JR-0710KL | Digikey | 311-10KGRCT-ND |  | 2
R3, R4, R5, R7, TP0, TP1, TP2, TP3, TP4, TP5, TP6, TP7, TP8, TP9, TP10, TP11, TP12, TP13, TP14, TP15, TP16, TP17, TP18, TP19, TP20, TP21, TP22, TP23, TP24, TP35, TP36, TP37, TP38, TP39, TP40, TP41, TP42, TP45, TP46, TP47, TP48 |  | NONE | NONE | NONE | NONE |  | 41
P3 | CONN FPC TOP 40POS 0.5MM R/A | Amphenol ICC (FCI) | 62684-402100ALF | Digi-Key | 609-1200-1-ND |  | 1
D3, D4, D5, D6 | ADDRESS LED DISCR SERIAL RGB | Spark Fun | COM-12986 | Digi-Key | 1568-1213-ND |  | 4
U2 | Bluetooth, WiFi 802.11b/g/n, Bluetooth v5.0 Transceiver Module 2.4GHz PCB Trace Surface Mount | Espressif Systems | ESP32-S3-WROOM-1-N16R8 | Digikey | 1965-ESP32-S3-WROOM-1-N16R8TR-ND | No Solder paste on large GND pad | 1
S1 | SWITCH SLIDE SPDT 200MA 30V | E-Switch | EG1218 | Digikey | EG1903-ND |  | 1
P1 | Header, 4-Pin | Wurth Elektronik | 61300411121 | Digi-Key | 732-5317-ND |  | 1
S2, S3, S4, S5, S6, S7 | Tactile Switch SPST-NO Top Actuated Through Hole | C&K | PTS636 SL43 LFS | Digikey | CKN12301-ND |  | 6
P4 | CONN HEADER SMD R/A 4POS 1MM | JST Sales America Inc. | SM04B-SRSS-TB | Digikey | 455-SM04B-SRSS-TBCT-ND |  | 1
D2 | DIODE SCHOTTKY 40V 2A SOD123FL | Panjit International Inc. | SS2040FL_R1_00001 | Digikey | 3757-SS2040FL_R1_00001CT-ND |  | 1
Q1, Q2 | MOSFET N-CH 60V 280MA SOT23-3 | Diotec Semiconductor | 2N7002 | Digikey | 4878-2N7002CT-ND |  | 2
Q3 | P-Channel Power MOSFET | Diodes Incorporated | DMP2045U-7 | Digikey | DMP2045U-7DICT-ND |  | 1
U1 | IC REG LINEAR 3.3V 500mA SOT223-3 | Microchip Technology | TC1262-3.3VDBTR | Digikey | TC1262-3.3VDBCT-ND |  | 1
P2, P5 | 1.44" 128x128 65K SPI Full Color TFT LCD Display Module ST7735 OLED for Arduino, Adafruit Micro-Lipo Charger for LiPoly Batt with USB Type C Jack | Mill-Max | 7406-0-15-15-18-27-10-0 | DigiKey | ED90446-ND | 8 each for P2, 5 each for P5 | 2