## 2024-Badge-BOM-REV1
PCB ONLY ASSEMBLY BOM
See file: 2024-Badge-Assembly-REV1.PDF
Designator | Description | Manufacturer | Manufacturer Part Number | Distributor | Distributor Part Number | MFG-Comment | Quantity
C1, C2, C14, C20 | CAP CER 1UF 50V Z5U 0603 | Murata Electronics North America | GRT188R61H105ME13D | Digikey | 490-12331-1-ND |  | 4
C3, C19 | CAP CER 10UF 10V X5R 0603 | Murata Electronics North America | GRN188R61A106KE69J | Digikey | 490-14372-1-ND |  | 2
C4 | CAP CER .1UF 10V X7R 0603 | Wurth Electronics Inc. | 885012206020 | Digikey | 732-7939-1-ND |  | 1
C5, C6, C7, C8, C9, C10, C11, C12, C13, C15, C16, C17, C18, C21 | CAP CER 2.2UF 10V X5R 0603 | Cal-Chip Electronics, Inc. | GMC10X5R225M10NT | Digikey | 2571-GMC10X5R225M10NTTR-ND |  | 14
D1 | LED ORANGE CLEAR CHIP SMD | Kingbright | AOT1608SECK | Digi-Key | 754-1120-1-ND |  | 1
R1, R2 | RES SMD 1K OHM 5% 1/10W 0603 | Yageo | RC0603JR-071KL | Digikey | 311-1.0KGRCT-ND |  | 2
R10 | RES SMD 2K OHM 5% 1/10W 0603 | Yageo | RC0603JR-072KL | Digikey | 311-2.0KGRCT-ND |  | 1
R11, R12 | RES SMD 47K OHM 5% 1/10W 0603 | Yageo | RC0603JR-0747KL | Digikey | 311-47KGRCT-ND |  | 2
R6 | RES SMD 330 OHM 5% 1/10W 0603 | Yageo | RC0603JR-07330RL | Digikey | 311-330GRCT-ND |  | 1
R8, R9 | RES SMD 10K OHM 5% 1/10W 0603 | Yageo | RC0603JR-0710KL | Digikey | 311-10KGRCT-ND |  | 2
R3, R4, R5, R7, TP0, TP1, TP2, TP3, TP4, TP5, TP6, TP7, TP8, TP9, TP10, TP11, TP12, TP13, TP14, TP15, TP16, TP17, TP18, TP19, TP20, TP21, TP22, TP23, TP24, TP35, TP36, TP37, TP38, TP39, TP40, TP41, TP42, TP45, TP46, TP47, TP48 | NONE | NONE | NONE | NONE | NONE | DO NOT PLACE, No Solder paste | 41
P3 | CONN FPC BOTTOM 40POS 0.5MM R/A | Amphenol ICC (FCI) | 62684-401100AHLF | Digi-Key | 609-62684-401100AHLFTR-ND |  | 1
D3, D4, D5, D6 | ADDRESS LED DISCR SERIAL RGB | Spark Fun | COM-12986 | Digi-Key | 1568-1213-ND | Digi-key 1568-1213-ND contains 5 each of COM-12986 | 1
U2 | Bluetooth, WiFi 802.11b/g/n, Bluetooth v5.0 Transceiver Module 2.4GHz PCB Trace Surface Mount | Espressif Systems | ESP32-S3-WROOM-1-N16R8 | Digikey | 1965-ESP32-S3-WROOM-1-N16R8TR-ND | No Solder paste on large GND pad under U2 | 1
S1 | SWITCH SLIDE SPDT 200MA 30V | E-Switch | EG1218 | Digikey | EG1903-ND |  | 1
P1 | Header, 4-Pin, 2.54mm | Wurth Elektronik | 61300411121 | Digi-Key | 732-5317-ND | 4 pin-header | 1
S2, S3, S4, S5, S6, S7 | Tactile Switch SPST-NO Top Actuated Through Hole | C&K | PTS636 SL43 LFS | Digikey | CKN12301-ND |  | 6
P4 | CONN HEADER SMD R/A 4POS 1MM | JST Sales America Inc. | SM04B-SRSS-TB | Digikey | 455-SM04B-SRSS-TBCT-ND |  | 1
D2 | DIODE SCHOTTKY 40V 2A SOD123FL | Panjit International Inc. | SS2040FL_R1_00001 | Digikey | 3757-SS2040FL_R1_00001CT-ND |  | 1
Q1, Q2 | MOSFET N-CH 60V 280MA SOT23-3 | Diotec Semiconductor | 2N7002 | Digikey | 4878-2N7002CT-ND |  | 2
Q3 | P-Channel Power MOSFET | Diodes Incorporated | DMP2045U-7 | Digikey | DMP2045U-7DICT-ND |  | 1
U1 | IC REG LINEAR 3.3V 500mA SOT223-3 | Microchip Technology | TC1262-3.3VDBTR | Digikey | TC1262-3.3VDBCT-ND |  | 1
P2, P5 | Pin Receptacle Connector 0.037" ~ 0.043" (0.94mm ~ 1.09mm) No Tail Solder | Mill-Max | 7406-0-15-15-18-27-10-0 | DigiKey | ED90446-ND | 8 each for P2, 5 each for P5 | 13
OS2024-Badge-PCB-REV1 | 2 Layer, 1.57mm, 1 oz. Cu, 3.430 x 2.745 mm, HAL, Green Soldermask, White Silk, non ITAR, 6 mil route | N/A | N/A | N/A | N/A |  | 1
FINAL ASSEMBLY BOM
See file: 2024-Badge-Final-Assembly.pdf
Designator | Description | Manufacturer | Manufacturer Part Number | Distributor | Distributor Part Number | MFG-Comment | Quantity
P2 Screen | 1.44 Inch TFT LCD 65K Color 128x128 Display Screen SPI Serial Port Module ST7735 | DIY MORE ALICE 11019873 Store | 2251832827962911 | Ali Express | 2251832827962911 | https://www.aliexpress.com/store/1101203370 | 1
P3 Screen | Electronic Paper Displays - ePaper 2" EPD, Aurora, B/W, eTC | Pervasive Displays | 341-E2200CS021 | Mouser | 341-E2200CS021 |  | 1
P5 Module | Adafruit Micro-Lipo Charger for LiPoly Batt with USB Type C Jack | Adafruit | 4410 | Digikey | 1528-4410-ND |  | 1
P5 Battery | BATTERY LITH-ION 3.7V 400MAH | SparkFun Electronics | PRT-13851 | Digikey | 1568-1493-ND | position battery on PCB Bottom side, connect to Micro Lipo Charger Module through the PCB thruhole above P5 | 1
PCB Standoff | Female Threaded Round Standoff - 1/4" OD, 1/4" Long, 4-40 Thread Size | McMaster Carr | 93330A431 | McMaster Carr | 93330A431 | PCB bottom side, connect to backing plate | 4
PCB Standoff Screw | Pan Head Phillips Screw - 4-40 Thread, 3/16" Long | McMaster Carr | 90272A105 | McMaster Carr | 90272A105 |  | 8
P2, P5 Standoff | Female Threaded Round Standoff, 1/8" OD, 1/4" Long, 0-80 Thread Size | McMaster Carr | 93330A251 | McMaster Carr | 93330A251 | PCB top side, connect to P2 LCD Display | 8
P2, P5 Standoff Screw | Pan Head Phillips Screw 0-80 Thread, 3/16" Long | McMaster Carr | 90272A025 | McMaster Carr | 90272A025 |  | 16
P3, Battery Adhesive mounting pad | 27 x 27 x 2mm Adhesive Foam Pad Mounting Squares | 3M | 9448A | Amazon | B0BCX74CG3 | position P3 adhesive pad on PCB topside, position battery adhesive pad on PCB bottom side, https://www.amazon.com/Ailengy-Adhesive-Mounting-Squares-Bookcases/dp/B0BCX74CG3 | 2
Acryllic Backing Plate | 3mm thickness, 75 x 100 mm, cast acrylic custom cut from file: 2024-Badge-Backing-Plate.cdr | Target Engraving LLC | badgeshort.cdr | Aci Plastics | ACF20110114848-1 | see file badgeshort.cdr for design specification, for material supply see https://aciplastics.net/product/acrylic-extruded-sheet-0-118-x-48-x-48-qty-1-2/ | 1